## Sheet1
name | value | unit | minimum_value | maximum_value | experiment_type | description | CH comment
General
N_SUBJECT | 20 | None | 10 | 30
N_TRIAL | 10 | None | 5 | 50
MAX_TRIAL_PER_SESSION | 20 | None | 10 | 30 | ALL etc (probably list) | The maximum number of trials allowed per session (for all experiment types)
MAX_TIME_START_TO_TOUCH_EVENT | 300 | seconds | 0 | 600 |  | In principle unlimited but need finite stopping point | for dusussion between all three of us as has implications for equine behaviour.
Touch sensor
N_TOUCH | 3
SENSITIVITY | 5 | None | 1 | 6 |  |  | Must be adjustable
TOUCH_PAD_DELAY | 0.1 | seconds | 0 | 2 |  |  | For discussion- not sure what Rob did with this.
Servo
SERVO_CHANNEL | 1 | None | 1 | 1 |  | Fixed? | Will differ depending on feed being offered. Angles vary btw feed types. Also possibly servo time delay.
SERVO_OPEN | 180 | degrees | 180 | 180 |  | Fixed?
SERVO_CLOSE | 0 | degrees | 0 | 0 |  | Fixed?
SERVO_DELAY | 0.7 | seconds | 0 | 2
SERVO_DELAY_AFTER_FEED | 3 | seconds | 0 | 6 |  |  | This needs to be adjustable
FEED_DISPENSE | 20 | seconds | 10 | 50