## Sheet1
name | value | unit | minimum_value | maximum_value | experiment_type | description
General
MODE | test | None |  |  |  | test or live
TRIAL_SLEEP_TIME | 5 | seconds
SYSTEM_READY_SOUND_DURATION | 1 | seconds
SESSION_STARTED_SOUND_DURATION | 1 | seconds
SESSION_TERMINATED_SOUND_DURATION | 1 | seconds
N_SUBJECT | 20 | None | 10 | 30
TRIAL_LIMIT | 20 | None | 5 | 50
MAX_TRIAL_PER_SESSION | 20 | None | 10 | 30 | ALL etc (probably list) | The maximum number of trials allowed per session (for all experiment types)
MAX_TIME_START_TO_TOUCH_EVENT | 300 | seconds | 0 | 600 |  | In principle unlimited but need finite stopping point
INITIAL_DELAY | 10 | seconds | 0 | 20
Touch sensor
N_TOUCH | 3
SENSITIVITY | 5 | None | 1 | 6
TOUCH_PAD_DELAY | 0.1 | seconds | 0 | 2
Servo
SERVO_CHANNEL | 1 | None | 1 | 1 |  | Fixed?
SERVO_OPEN | 180 | degrees | 180 | 180 |  | Fixed?
SERVO_CLOSE | 0 | degrees | 0 | 0 |  | Fixed?
SERVO_DELAY | 0.7 | seconds | 0 | 2
SERVO_DELAY_AFTER_FEED | 3 | seconds | 0 | 6
FEED_DISPENSE | 20 | seconds | 10 | 50
SERVO_MODE | pellets | None |  |  |  | pellets or grain
RP-H
RESPONSE_TIMEOUT | 45 | seconds
CRITERION_LIMIT_RP_H | 3 | None
CRITERION_TIME_RP_H | 20 | seconds